## Sheet1
Cone-bottomed tank calculator
Select units: | centimetres
Diameter of tank base =
Desired depth (height) of cone =
O.D. of bottom hole if required =
The tank circumference is: | 0
The "slant height" will be: | 0
The full circumference of the conical section would be: | 0
The arc cut out is: | 0
Arc cut out as proportion of full circumference is: | 0
The half-angle of the cone will be: | 0 | degrees
The angle of the "pie slice" will be: | 0 | degrees
Radius of cut-out for bottom hole will be: | 0
The volume of the formed cone will be: | 0 | cubic centimetres
| 0 | litres or | 0 | Imperial gallons or | 0 | U.S. gallons
centimetres
inches
millimetres
From formula given at http://www.journeytoforever.org/biodiesel_processor3.html
Note that an 'overlap' seam is not catered for.